## Sheet1
Lateral Coefficients
a_ notations of cofficients | tardec_notatioins of coefficients | Meaning
a0 | PCY1 ; LCY | Shape factor C / scale for C
a1 | PDY1 | D component (Muy — primary term)
a2 | PDY2 | D component (Muy — load variation)
a3 | PKY1 | Stiffness family (K numerator)
a4 | PKY4 | Stiffness atan parameter
a5 | PKY3 | Gamma / camber influence in stiffness
a6 | PEY1 | E base term (curvature)
a7 | PEY2 | E load-dependent partner
a8 | PHY1 | Horizontal shift SHy0 — constant part
a9 | PHY2 | Horizontal shift SHy0 — load-dependent part
a10 | PHY3 or PHY4 | SHyg / gamma-related shift (ambiguous)
a11 | PVY1 | SVy0 vertical-shift base — primary
a12 | PVY2 | SVy0 vertical-shift base — load partner
a13 | PVY3 | SVyg gamma-dependent vertical-shift — primary
a14 | PVY4 | SVyg gamma-dependent vertical-shift — partner
a15 | PDY3 | Scale / gamma term inside Muy (D)
a16 | PEY3 | E gamma-dependence (inside (1 - (...)*sign))
a17 | PEY4 | E gamma partner
Self-Aligning Moment Coefficients
c_notations coefficients | tardec_notations of coefficients | Meaning
c0 | QAZ1 | Curvature factor for self-aligning moment
c1, c2 | QBZ1, QBZ2 | Trail stiffness factors (load dependence)
c3, c4 | QBZ3, QBZ4 | Higher-order stiffness/load terms
c5 | QBZ5 | Stiffness–camber interaction
c6 | QCZ1 | Shape factor of trail curve
c7, c8, c9 | QDZ1, QDZ2, QDZ3 | Peak trail scaling with load and camber
c10 | QDZ4 | Peak factor with camber squared
c11, c12, c13 | QEZ1, QEZ2, QEZ3 | Curvature factors of trail (load effects)
c14, c15 | QEZ4, QEZ5 | Curvature dependence on camber & sign(αt)
c16, c17 | QHZ1, QHZ2 | Horizontal shift of trail (load dependence)
c18 | QHZ3 | Shift with camber
c19, c20 | QHZ4, SSZ1–SSZ4 | Shift + aligning torque corrections
(extra terms) | SSZ1–SSZ4 | Effect of Fx/Fy on Mz (“s/R0” adjustments)
Over-Turning Moment Coefficients
q_notations coefficients | tardec_notations of coefficients | Meaning
q1 | QSX1 | Overturning moment of set
q2 | QSX2 | Camber induced over turning couple
q3 | QSX3 | Fy induced over turning couple

## Front_70kg
120/90-10 57J EEG TERRABTE CT TL – F3
Lateral Coefficients
a_ notations of cofficients | tardec_notatioins of coefficients | Values
a0 | PCY1 ; LCY | 0.6787
a1 | PDY1 | 0.7577
a2 | PDY2 | 0.0971
a3 | PKY1 | 0.8235
a4 | PKY4 | 0.6948
a5 | PKY3 | 0.3171
a6 | PEY1 | 0.9502
a7 | PEY2 | 0.0344
a8 | PHY1 | 0.4387
a9 | PHY2 | 0.3816
a10 | PHY3 or PHY4 | 0.7431
a11 | PVY1 | 0.3922
a12 | PVY2 | 0.6555
a13 | PVY3 | 0.1712
a14 | PVY4 | 0.706
a15 | PDY3 | 0.0318
a16 | PEY3 | 0.2769
a17 | PEY4 | 0.0462
Self-Aligning Moment Coefficients
c_notations coefficients | tardec_notations of coefficients | Values
c0 | QAZ1 | 20.065 |  |  | c0 | 20.065 | NaN | NaN
c1, c2 | QBZ1, QBZ2 | 16.727, 24.007 | c0 | 0.7431 | c1 | 16.727 | NaN | NaN
c3, c4 | QBZ3, QBZ4 | 1.7817, 2.5934 |  |  | c10 | 0.9234 | NaN | NaN
c5 | QBZ5 | -2.1704 |  |  | c11 | 0.4302 | NaN | NaN
c6 | QCZ1 | 0.6028 |  |  | c12 | 0.1848 | NaN | NaN
c7, c8, c9 | QDZ1, QDZ2, QDZ3 | -8.7505, -13.551, -19.93 |  |  | c13 | 0.9049 | NaN | NaN
c10 | QDZ4 | 0.9234 |  |  | c18 | 0.9797 | NaN | NaN
c11, c12, c13 | QEZ1, QEZ2, QEZ3 | 0.4302, 0.1848, 0.9049 |  |  | c19 | 0.4389 | NaN | NaN
c14, c15 | QEZ4, QEZ5 | - |  |  | c2 | 24.007 | NaN | NaN
c16, c17 | QHZ1, QHZ2 | - |  |  | c20 | -3.5805e-07 | NaN | NaN
c18 | QHZ3 | 0.9797 |  |  | c3 | 1.7817 | NaN | NaN
c19, c20 | QHZ4, SSZ1–SSZ4 | 0.4389, -3.5805e-07 |  |  | c4 | 2.5934 | NaN | NaN
(extra terms) | SSZ1–SSZ4 |  | c0 | QAZ1 | c5 | -2.1704 | NaN | NaN
[5 empty] | c6 | 0.6028 | NaN | NaN
Over-Turning Moment Coefficients |  |  |  |  | c7 | -8.7505 | -2.6984e+05 | 269820
q_notations coefficients | tardec_notations of coefficients | Values |  |  | c8 | -13.551 | -4.4658e+05 | 446550
q1 | QSX1 | 0.6787 |  |  | c9 | -19.93 | -2.8819e+05 | 288150
q2 | QSX2 | 0.7577
q3 | QSX3 | 0.7431

## Rear_110kg
130/70-12 56J EEG TERRABITE CT TL – R3
Load-110kg Pressure-29psi Slip Angle-±6° Camber Angle-0° Free rolling-30km/hr
Lateral Coefficients
a_ notations of cofficients | tardec_notatioins of coefficients | Values
a0 | PCY1 ; LCY | 1.2799
a1 | PDY1 | 0.001
a2 | PDY2 | 0.9558
a3 | PKY1 | 3.7902
a4 | PKY4 | 22.313
a5 | PKY3 | 0.2348
a6 | PEY1 | 1.5331
a7 | PEY2 | 0.8223
a8 | PHY1 | 0.0154
a9 | PHY2 | 0.043
a10 | PHY3 or PHY4 | 0.1112
a11 | PVY1 | -0.0004
a12 | PVY2 | 0.389
a13 | PVY3 | 0.2417
a14 | PVY4 | 0.4039
a15 | PDY3 | 0.0965
a16 | PEY3 | 0.132
a17 | PEY4 | 2.5213
Self-Aligning Moment Coefficients
c_notations coefficients | tardec_notations of coefficients | Values
c0 | QAZ1 | 24.177
c1, c2 | QBZ1, QBZ2 | -12.356, -11.618 |  | Value | Lower | Upper
c3, c4 | QBZ3, QBZ4 | 1.5184, 1.6224 | c0 | 24.177 | NaN | NaN
c5 | QBZ5 | -1.2699 | c1 | -12.356 | NaN | NaN
c6 | QCZ1 | 0.6028 | c10 | 0.9234 | NaN | NaN
c7, c8, c9 | QDZ1, QDZ2, QDZ3 | -3.1958, -3.3959, -3.2322 | c11 | 0.4302 | NaN | NaN
c10 | QDZ4 | 0.9234 | c12 | 0.1848 | NaN | NaN
c11, c12, c13 | QEZ1, QEZ2, QEZ3 | 0.4302, 0.1848, 0.9049 | c13 | 0.9049 | NaN | NaN
c14, c15 | QEZ4, QEZ5 | - | c18 | 0.9797 | NaN | NaN
c16, c17 | QHZ1, QHZ2 | - | c19 | 0.4389 | NaN | NaN
c18 | QHZ3 | 0.9797 | c2 | -11.618 | NaN | NaN
c19, c20 | QHZ4, SSZ1–SSZ4 | 0.4389, -0.0026 | c20 | -0.0026 | NaN | NaN
(extra terms) | SSZ1–SSZ4 |  | c3 | 1.5184 | NaN | NaN
|  |  | c4 | 1.6224 | NaN | NaN
Over-Turning Moment Coefficients |  |  | c5 | -1.2699 | NaN | NaN
q_notations coefficients | tardec_notations of coefficients | Values | c6 | 0.6028 | NaN | NaN
q1 | QSX1 | 0.3532 | c7 | -3.1958 | -8371.1 | 8364.7
q2 | QSX2 | 0.8212 | c8 | -3.3959 | -8905.3 | 8898.5
q3 | QSX3 | 0.0154 | c9 | -3.2322 | -9159.1 | 9152.6

## Rear_180kg
130/70-12 56J EEG TERRABITE CT TL – R3
Load-180kg Pressure-34psi Slip Angle-±6° Camber Angle-0° Free rolling-30km/hr
Lateral Coefficients
a_ notations of cofficients | tardec_notatioins of coefficients | Values
a0 | PCY1 ; LCY | 1.1412
a1 | PDY1 | -0.0018
a2 | PDY2 | 0.9559
a3 | PKY1 | 4.5196
a4 | PKY4 | 32.136
a5 | PKY3 | 0.2348
a6 | PEY1 | 1.5721
a7 | PEY2 | 0.8219
a8 | PHY1 | 0.0154
a9 | PHY2 | 0.043
a10 | PHY3 or PHY4 | 0.1112
a11 | PVY1 | -0.0002
a12 | PVY2 | 0.3893
a13 | PVY3 | 0.2417
a14 | PVY4 | 0.4039
a15 | PDY3 | 0.0965
a16 | PEY3 | 0.132
a17 | PEY4 | 2.0895
Self-Aligning Moment Coefficients
c_notations coefficients | tardec_notations of coefficients | Values
c0 | QBZ1 | 3.9036
c1, c2 | QBZ1, QBZ2 | -5.6289, -3.5241 |  | Value | Lower | Upper
c3, c4 | QBZ3, QBZ4 | 1.3358, 1.1201 | c0 | 3.9036 | NaN | NaN
c5 | QBZ5 | -0.4368 | c1 | -5.6289 | NaN | NaN
c6 | QCZ1 | 0.6028 | c10 | 0.9234 | NaN | NaN
c7, c8, c9 | QDZ1, QDZ2, QDZ3 | -0.4442, -0.4325, -0.2528 | c11 | 0.4302 | NaN | NaN
c10 | QDZ4 | 0.9234 | c12 | 0.1848 | NaN | NaN
c11, c12, c13 | QEZ1, QEZ2, QEZ3 | 0.4302, 0.1848,0.9049 | c13 | 0.9049 | NaN | NaN
c14, c15 | QEZ4, QEZ5 | - | c18 | 0.9797 | NaN | NaN
c16, c17 | QHZ1, QHZ2 | - | c19 | 0.4389 | NaN | NaN
c18 | QHZ3 | 0.9797 | c2 | -3.2541 | NaN | NaN
c19, c20 | QHZ4, SSZ1–SSZ4 | 0.4389, -1.4965e-05 | c20 | -1.4965e-05 | NaN | NaN
(extra terms) | SSZ1–SSZ4 |  | c3 | 1.3358 | NaN | NaN
|  |  | c4 | 1.1201 | NaN | NaN
Over-Turning Moment Coefficients |  |  | c5 | -0.4368 | NaN | NaN
q_notations coefficients | tardec_notations of coefficients | Values | c6 | 0.6028 | NaN | NaN
q1 | QSX1 | 0.6177 | c7 | -0.4442 | -15578 | 15577
q2 | QSX2 | 0.8594 | c8 | -0.4325 | -28123 | 28122
q3 | QSX3 | 0.8055 | c9 | -0.2528 | -28261 | 28261

## Camber Front_70kg
120/90-10 57J EEG TERRABTE CT TL – F3
Load-70kg Pressure-22psi Slip Angle-0° Camber Angle-±40° Free rolling-30km/hr
Lateral Coefficients
a_ notations of cofficients | tardec_notatioins of coefficients | Values
a0 | PCY1 ; LCY | 1.1962 | Value Lower Upper
a1 | PDY1 | 0.8558 | a0 1.1962 NaN NaN
a2 | PDY2 | 0.2372 | a1 0.8558 NaN NaN
a3 | PKY1 | -0.4377 | a10 0.7431 NaN NaN
a4 | PKY4 | 0.2534 | a11 0.3736 NaN NaN
a5 | PKY3 | -2.5 | a12 0.6289 NaN NaN
a6 | PEY1 | 4.532 | a13 24.2815 NaN NaN
a7 | PEY2 | 5.1513 | a14 35.1493 NaN NaN
a8 | PHY1 | 0.4387 | a15 1.5654 NaN NaN
a9 | PHY2 | 0.3816 | a16 0.2769 NaN NaN
a10 | PHY3 or PHY4 | 0.7431 | a17 14.1639 NaN NaN
a11 | PVY1 | 0.3736 | a2 0.2372 NaN NaN
a12 | PVY2 | 0.6289 | a3 -0.4377 NaN NaN
a13 | PVY3 | 24.2815 | a4 0.2534 NaN NaN
a14 | PVY4 | 35.1493 | a5 -2.5000 NaN NaN
a15 | PDY3 | 1.5654 | a6 4.5320 NaN NaN
a16 | PEY3 | 0.2769 | a7 5.1513 NaN NaN
a17 | PEY4 | 14.1639 | a8 0.4387 NaN NaN
a9 0.3816 NaN NaN
Self-Aligning Moment Coefficients
c_notations coefficients | tardec_notations of coefficients | Values
c0 | QAZ1 | 1.296 | c0 | 1.296 | NaN | NaN
c1, c2 | QBZ1, QBZ2 | 0.9928, 1.591 | c1 | 0.9928 | NaN | NaN
c3, c4 | QBZ3, QBZ4 | 0.9621, 0.07981 | c10 | 0.4108 | NaN | NaN
c5 | QBZ5 | 0.4194 | c11 | 0.3358 | NaN | NaN
c6 | QCZ1 | 1.248 | c12 | 0.5734 | NaN | NaN
c7, c8, c9 | QDZ1, QDZ2, QDZ3 | 0.9335, 1.04, 0.5429 | c13 | 3.047 | NaN | NaN
c10 | QDZ4 | 0.4108 | c18 | 0.2814 | NaN | NaN
c11, c12, c13 | QEZ1, QEZ2, QEZ3 | 0.3358, 0.5734, 3.047 | c19 | 0.8884 | NaN | NaN
c14, c15 | QEZ4, QEZ5 | 0.6497, -0.05023 | c2 | 1.591 | NaN | NaN
c16, c17 | QHZ1, QHZ2 | 1.634, 5.223 | c20 | -0.538 | NaN | NaN
c18 | QHZ3 | 0.2814 | c3 | 0.9621 | NaN | NaN
c19, c20 | QHZ4, SSZ1–SSZ4 | 0.8884, -0.538 | c4 | 0.07981 | NaN | NaN
(extra terms) | SSZ1–SSZ4 |  | c5 | 0.4194 | NaN | NaN
|  |  | c6 | 1.248 | NaN | NaN
Over-Turning Moment Coefficients |  |  | c7 | 0.9335
q_notations coefficients | tardec_notations of coefficients | Values | c8 | 1.04
q1 | QSX1 | 8.3145e-05 | c9 | 0.5429
q2 | QSX2 | 0.4893 | c14 | 0.6497
q3 | QSX3 | -1.919 | c15 | -0.05023
|  |  | c16 | 1.634
|  |  | c17 | 5.223
B 0.0041 NaN NaN
C -24.6739 NaN NaN
D 0.0625 NaN NaN
E 100.0782 NaN NaN
q1 8.3145e-05 NaN NaN
q2 0.4893 NaN NaN
q3 -1.9190 -2.1048e+06 2.1048e+06

## Camber Rear_110kg
130/70-12 56J EEG TERRABITE CT TL – R3
Load-110kg Pressure-29psi Slip Angle-0° Camber Angle-40° Free rolling-30km/hr
Lateral Coefficients
a_ notations of cofficients | tardec_notatioins of coefficients | Values
a0 | PCY1 ; LCY | 1.0965 | Value Lower Upper
a1 | PDY1 | 2.0192 | a0 1.0965 NaN NaN
a2 | PDY2 | 1.0675 | a1 2.0192 NaN NaN
a3 | PKY1 | 6.6436 | a10 0.7431 NaN NaN
a4 | PKY4 | 1.09 | a11 0.3440 NaN NaN
a5 | PKY3 | 2.2719 | a12 0.6184 NaN NaN
a6 | PEY1 | 0.5721 | a13 29.4516 NaN NaN
a7 | PEY2 | -0.2564 | a14 23.2295 NaN NaN
a8 | PHY1 | 0.4387 | a15 1.9746 NaN NaN
a9 | PHY2 | 0.3816 | a16 0.2769 NaN NaN
a10 | PHY3 or PHY4 | 0.7431 | a17 0.2682 NaN NaN
a11 | PVY1 | 0.344 | a2 1.0675 NaN NaN
a12 | PVY2 | 0.6184 | a3 6.6436 NaN NaN
a13 | PVY3 | 29.4516 | a4 1.0900 NaN NaN
a14 | PVY4 | 23.2295 | a5 2.2719 NaN NaN
a15 | PDY3 | 1.9746 | a6 0.5721 NaN NaN
a16 | PEY3 | 0.2769 | a7 -0.2564 NaN NaN
a17 | PEY4 | 0.2682 | a8 0.4387 NaN NaN
a9 0.3816 NaN NaN
Self-Aligning Moment Coefficients
c_notations coefficients | tardec_notations of coefficients | Values
c0 | QAZ1 | 0.4414
c1, c2 | QBZ1, QBZ2 | 0.672, 0.9041 |  | Value | Lower | Upper
c3, c4 | QBZ3, QBZ4 | 0.3017, 0.3486 | c0 | 0.4414 | NaN | NaN
c5 | QBZ5 | 0.5663 | c1 | 0.672 | NaN | NaN
c6 | QCZ1 | 0.9002 | c10 | 0.6851 | NaN | NaN
c7, c8, c9 | QDZ1, QDZ2, QDZ3 | 0.4352, 0.9083, 0.6572 | c11 | 0.6959 | NaN | NaN
c10 | QDZ4 | 0.6851 | c12 | 0.3029 | NaN | NaN
c11, c12, c13 | QEZ1, QEZ2, QEZ3 | 0.6959, 0.3029, 1.058 | c13 | 1.058 | NaN | NaN
c14, c15 | QEZ4, QEZ5 | -0.1141, 0.01321 | c18 | 0.8378 | NaN | NaN
c16, c17 | QHZ1, QHZ2 | 1.909, 1.245 | c19 | 0.2143 | NaN | NaN
c18 | QHZ3 | 0.8378 | c2 | 0.9041 | NaN | NaN
c19, c20 | QHZ4, SSZ1–SSZ4 | 0.2143, 0.2115 | c20 | 0.2115 | NaN | NaN
(extra terms) | SSZ1–SSZ4 |  | c3 | 0.3017 | NaN | NaN
|  |  | c4 | 0.3486 | NaN | NaN
Over-Turning Moment Coefficients |  |  | c5 | 0.5663 | NaN | NaN
q_notations coefficients | tardec_notations of coefficients | Values | c6 | 0.9002 | NaN | NaN
q1 | QSX1 | 0.0016 | c7 | 0.4352
q2 | QSX2 | 0.4893 | c8 | 0.9083
q3 | QSX3 | -2.9581 | c9 | 0.6572
|  |  | c14 | -0.1141
|  |  | c15 | 0.01321
|  |  | c16 | 1.909
|  |  | c17 | 1.245
B 0.0112 NaN NaN
C 0.0105 NaN NaN
D -2.2615 NaN NaN
E 12.6985 NaN NaN
q1 0.0016 NaN NaN
q2 0.4893 NaN NaN
q3 -2.9581 -1.2019e+06 1.2019e+06

## Camber Rear_180kg
130/70-12 56J EEG TERRABITE CT TL – R3
Load-180kg Pressure-34psi Slip Angle-0° Camber Angle-40° Free rolling-30km/hr
Lateral Coefficients
a_ notations of cofficients | tardec_notatioins of coefficients | Values
a0 | PCY1 ; LCY | 0.8531 | a0 0.8531 NaN NaN
a1 | PDY1 | 1.2134 | a1 1.2134 NaN NaN
a2 | PDY2 | 0.3553 | a10 0.7431 NaN NaN
a3 | PKY1 | 1.5721 | a11 -0.2064 NaN NaN
a4 | PKY4 | 1.2258 | a12 0.3163 NaN NaN
a5 | PKY3 | 2.7029 | a13 18.7528 NaN NaN
a6 | PEY1 | 0.5964 | a14 11.2339 NaN NaN
a7 | PEY2 | -0.166 | a15 1.5172 NaN NaN
a8 | PHY1 | 0.4387 | a16 0.2769 NaN NaN
a9 | PHY2 | 0.3816 | a17 0.5761 NaN NaN
a10 | PHY3 or PHY4 | 0.7431 | a2 0.3553 NaN NaN
a11 | PVY1 | -0.2064 | a3 1.5721 NaN NaN
a12 | PVY2 | 0.3163 | a4 1.2258 NaN NaN
a13 | PVY3 | 18.7528 | a5 2.7029 NaN NaN
a14 | PVY4 | 11.2339 | a6 0.5964 NaN NaN
a15 | PDY3 | 1.5172 | a7 -0.1660 NaN NaN
a16 | PEY3 | 0.2769 | a8 0.4387 NaN NaN
a17 | PEY4 | 0.5761 | a9 0.3816 NaN NaN
Self-Aligning Moment Coefficients
c_notations coefficients | tardec_notations of coefficients | Values
c0 | QBZ1 | 0.4648
c1, c2 | QBZ1, QBZ2 | 0.6815, 0.9193 |  | Value | Lower | Upper
c3, c4 | QBZ3, QBZ4 | 0.3842, 0.3577 | c0 | 0.4648 | NaN | NaN
c5 | QBZ5 | 0.4816 | c1 | 0.6815 | NaN | NaN
c6 | QCZ1 | 0.6168 | c10 | 0.8266 | NaN | NaN
c7, c8, c9 | QDZ1, QDZ2, QDZ3 | 0.3646, 0.8382, 0.5894 | c11 | 1.205 | NaN | NaN
c10 | QDZ4 | 0.8266 | c12 | 0.6868 | NaN | NaN
c11, c12, c13 | QEZ1, QEZ2, QEZ3 | 1.205, 0.6868, 0.2393 | c13 | 0.2393 | NaN | NaN
c14, c15 | QEZ4, QEZ5 | 0.395, 0.3971 | c18 | 0.8714 | NaN | NaN
c16, c17 | QHZ1, QHZ2 | 1.153, 0.4314 | c19 | 0.2177 | NaN | NaN
c18 | QHZ3 | 0.8714 | c2 | 0.9193 | NaN | NaN
c19, c20 | QHZ4, SSZ1–SSZ4 | 0.2177, 0.6657 | c20 | 0.6657 | NaN | NaN
(extra terms) | SSZ1–SSZ4 |  | c3 | 0.3842 | NaN | NaN
|  |  | c4 | 0.3577 | NaN | NaN
Over-Turning Moment Coefficients |  |  | c5 | 0.4816 | NaN | NaN
q_notations coefficients | tardec_notations of coefficients | Values | c6 | 0.6168 | NaN | NaN
q1 | QSX1 | 2.8837e-14 | c7 | 0.3646
q2 | QSX2 | 0.4893 | c8 | 0.8382
q3 | QSX3 | -2.0975 | c9 | 0.5894
|  |  | c14 | 0.395
|  |  | c15 | 0.3971
|  |  | c16 | 1.153
|  |  | c17 | 0.4314
B 0.0189 NaN NaN
C 0.1704 NaN NaN
D -0.1127 NaN NaN
E 3.7230 NaN NaN
q1 2.8837e-14 NaN NaN
q2 0.4893 NaN NaN
q3 -2.0975 -1.0192e+06 1.0192e+06